## BOM
Bill of Materials
| Project Name: | 219 PCB Ruler
| Report Date: | 5/4/2026 | 17:09
| Engineer: | 219 Design
BOM Revision History
| Version | Date | Description
| v1 | 5/4/2026 | Initial release
# | Designator | Description | Manufacturer 1 | Manufacturer Part Number 1 | Supplier 1 | Supplier Part Number 1 | Fitted | Footprint | Quantity
1 | C1-C4 | Multilayer Ceramic Capacitor, 1 uF, 50 V, ± 10%, X7R, 0805 [2012 Metric] | Murata | GCM21BR71H105KA03K | DigiKey | 490-13310-1-ND | Fitted | FP-GRM21B-0_15-IPC_B | 4
2 | CENTER, DOWN, LEFT, RIGHT, UP | Keypad Switch, 1 Switches, SPST, Momentary-tactile, 0.05A, 12VDC, 2.45N, Solder Terminal, Surface Mount-straight | E-Switch | TL3305AF260QG | DigiKey | EG5353CT-ND | Fitted | FP-TL3305AF260QG-MFG | 5
3 | D1 | 0805 Single Color LED, Super Red, Colorless Diffused, 1.3mm | Osram Opto | LS R976-NR-1 | Mouser | 720-LSR976-NR-1 | Fitted | FP-LS_R976-MFG | 1
4 | D2 | 0805 Single Color LED, Yellow, Colorless Diffused, 1.3mm | Osram | LY R976-PS-36 | Mouser | 720-LYR976-PS-36 | Fitted | FP-LS_R976-MFG | 1
5 | J1 | QWIIC JST CONNECTOR - SMD 4-PIN | SparkFun | 14417 | DigiKey | 1568-14417-ND | Not Fitted | SPARKFUN_PRT-14417 | 0
6 | P17 | Header for PCB; pitch 2.00mm; 2-contacts; THT; male; side entry; 100V/2A | JST | S2B-PH-K-S(LF)(SN) | Future Electronics | 7754757 | Not Fitted | JST-S2B-PH-K-S_V | 0
7 | R1, R2 | SMD Chip Resistor, 330 Ohm, ± 1%, 100 mW, 0603 [1608 Metric], Thick Film, General Purpose | Yageo Group | RC0603FR-07330RL | DigiKey | 311-330HRCT-ND | Fitted | RESC1608X55X25NL10T15 | 2
8 | U1 | Seeed studio XIAO series dev boards | Seeed Studio | XIAO nRF52840 Sense | DigiKey | 1597-102010469-ND | Fitted | Seeeduino XIAO-Footprint-Both | 1
9 | U2-U6 | NeoPixel 5050 RGB LED with Integrated Driver Chip - 10 Pack ¦ Adafruit Industries 1655 | Adafruit Industries | 1655 | DigiKey | 1528-1104-ND | Fitted | ADA-RGB-1655_V | 5
10 | P8 | Screen | ELEGOO | EL-SM-008 | Amazon | EL-SM-008 | Fitted | HDR 06 POS 100mil 2.54mm | 1
11 | NA | Speaker | Adafruit | 3885 | DigiKey | 1528-3885-ND | Fitted | NA | 1
12 | NA | Jumper wire | Sparkfun | 11367 | DigiKey | 1568-11367-ND | Fitted | NA | 1
22
Notes